## Nodes
X | Y
877 | 9186 | INSTRUCTIONS:
714 | 9771
721 | 9817 | 1. Ensure that macros are enabled
762 | 9859 | 2. Clear the points when starting a new project.
834 | 9882 | 3. On the "Canvas" sheet, copy a picture of the object (or a grid, etc.) to the sheet.
984 | 9873 |  | To maximize accuracy, the picture should be relatively large, taking up as much screen real estate as possible.
1136 | 9843 |  | Change the Excel window size and use the zoom functions as necessary to maximize the picture's size.
1166 | 9825 | 4. To create points, use "SHIFT" + "CLICK".
1200 | 9784 |  | Points are created on this sheet even though they are not shown on the "Canvas" sheet.
1213 | 9734 |  | NOTE: | The X,Y values only create the SHAPE of the object.
1215 | 9689 |  |  | They do not capture the correct scale and position on the object (See Item 6).
1144 | 9313 | 5. Copy the node values and use "Paste Special/Values" to place them in the 1D Elements© program.
1133 | 9270 | 6. In the 1D Elements program, use the "Move and Scale" button to:
1096 | 9207 |  | Recommended - Set the coordinate system to the bottom left corner
1050 | 9151 |  | Recommended - Use scale by width or scale by height
995 | 9120
944 | 9118
905 | 9139
Clear
If desired, this grid may be copied to the "Canvas" sheet.

## About
NodeMaker©
Version 1.0
The NodeMaker program creates freeform points (nodes) on the X-Y plane.
The nodes can be used with the 1D Elements© program (www.structuralfea.com).
NodeMaker is part of the 1D Elements package and is a product of Structural FEA, LLC and ESP Composites, LLC